## Buttons
EVENT CUSTOM BUTTONS
Column | Description
Button Label | Enter \\n to create labels with multiple lines. \\t is substituted by the event type.
Event Description | Description of the Event to be recorded.
Event Type | Event type to be recorded or leave blank for no event. \u0027\u00B1\u0027 types add a chosen offset (positive or negative) to the present value of the chosen event.
Event Value | Value of event (1-100) to be recorded.
Action | Perform an action at the time of the event.
Documentation | The action Command. Depends on the action type, '{}' is replaced by the event value and the offset in case of a \u00B1 event type.
Button Visibility | Hides/shows individual button.

## Options
EVENT BUTTONS CONFIGURATION OPTIONS
Option | Description
Max buttons per row | Sets a maximum number of buttons to display on a single row.
Button size | Sets a size for the buttons. Choices are tiny, small and large.
Color Pattern | Applies one of 99 autogenerated color patterns to the buttons. Set to "0" to manually choose the button colors.
Add | Adds a new button to the bottom of the table.
Insert | Inserts a new button above the selected button.
Delete | Deletes the selected button.
Copy Table | Copy the button table in tab separated format to the clipboard. Option or ALT click to copy a tabular format to the clipboard.
Help | Opens this window.

## Commands
COMMANDS
tn:Note: "{}" can be used as a placeholder, it will be substituted by the current button value plus the offset for \u00B1 event types. If a placeholder occurs several times in a description/command, all those occurrences are replaced by the value.\n
tn:Note: The placeholders {ET}, {BT}, {time}, {ETB}, {BTB} will be substituted by the current ET, BT, time, ET background, BT background value in Serial/CallProgram/MODBUS/S7/WebSocket commands\n
tn:Note: commands can be sequenced, separated by semicolons like in “<cmd1>;<cmd2>;<cmd3>”\n
tn:Note: in PHIDGET commands, the optional parameter <sn> has the form <hub_serial>[:<hub_port>] allows to refer to a specific Phidget HUB by given its serial number, and optionally specifying the port number the addressed module is connected to.\n
tn:Note: in YOCTOPUCE commands, the optional parameter <sn> holds either the modules serial number or its name
Action | Command | Description
Serial Command | ASCII serial command or binary a2b_uu(serial command)
Call Program | A program/script path (absolute or relative) | start an external program
Multiple Event | button numbers separated by a comma: 1,2,.. | triggers other buttons
Modbus Command | _ | variable holding the last value read via MODBUS
| sleep(<float>) | sleep: add a delay of <float> seconds
| button(<bool>) | sets calling button to “pressed” if argument is 1 or True
| read(slaveID,register) | reads 1 16bit register from slave slaveID using function 3 (Read Multiple Holding Registers) interpreted as unsigned integer. The result is bound to the placeholder `_` and thus can be accessed in later commands.
| readSigned(slaveId,register) | reads 1 16bit register from slave slaveID using function 3 (Read Multiple Holding Registers) interpreted as signed integer. The result is bound to the placeholder `_` and thus can be accessed in later commands.
| readBCD(slaveID,register) | reads 1 16bit register from slave slaveID using function 3 (Read Multiple Holding Registers) interpreted as BCD. The result is bound to the placeholder `_` and thus can be accessed in later commands.
| read32(slaveID,register) | reads 2 16bit registers from slave slaveID using function 3 (Read Multiple Holding Registers) interpreted as unsigned integer. The result is bound to the placeholder `_` and thus can be accessed in later commands.
| read32Signed(slaveID,register) | reads 2 16bit registers from slave slaveID using function 3 (Read Multiple Holding Registers) interpreted as signed integer. The result is bound to the placeholder `_` and thus can be accessed in later commands.
| read32BCD(slaveID,register) | reads 2 16bit register from slave slaveID using function 3 (Read Multiple Holding Registers) interpreted as BCD. The result is bound to the placeholder `_` and thus can be accessed in later commands.
| readFloat(slaveID,register) | reads 2 16bit registers from slave slaveID using function 3 (Read Multiple Holding Registers) interpreted as float. The result is bound to the placeholder `_` and thus can be accessed in later commands.
| write(slaveId,register,value) or write([slaveId,register,value],..,[slaveId,register,value]) | write register: MODBUS function 6 (int) or function 16 (float)
| wcoil(slaveId,register,<bool>) | write coil: MODBUS function 5
| wcoils(slaveId,register,[<bool>,..,<bool>]) | write coils: MODBUS function 15
| mwrite(slaveId,register,andMask,orMask) or mwrite(s,r,am,om,v) | mask write register: MODBUS function 22 or simulates function 22 with function 6 and the given value v
| writem(slaveId,register,value) or writem(slaveId,register,[<int>,..,<int>]) | write registers: MODBUS function 16
| writeBCD(s,r,v) or writeBCD([s,r,v],..,[s,r,v]) | write 16bit BCD encoded value v to register r of slave s
| writeWord(slaveId,register,value) or writeWord([slaveId,register,value],..,[slaveId,register,value]) | write 32bit float to two 16bit int registers: MODBUS function 16
| writeLong(slaveId,register,value) or writeLong([slaveId,register,value],..,[slaveId,register,value]) | write 32bit integer to two 16bit int registers: MODBUS function 16
| writeSingle(slaveId,register,value) or writeSingle([slaveId,register,value],..,[slaveId,register,value]) | write 16bit integer to a single 16bit register: MODBUS function 6 (int)
DTA Command | Insert Data address : value, ex. 4701:1000 and sv is 100. \nAlways multiply with 10 if value Unit: 0.1 / ex. 4719:0 stops heating
IO Command | set(c,b[,sn]) | PHIDGET Binary Output: switches channel c off (b=0) and on (b=1)
| toggle(c[,sn]) | PHIDGET Binary Output: toggles channel c
| pulse(c,t[,sn]) | PHIDGET Binary Output: sets the output of channel c to on for time t in milliseconds
| out(c,v[,sn]) | PHIDGET Voltage Output: sets voltage output of channel c to v (float)
| accel(c,v[,sn]) | PHIDGET DCMotor: sets acceleration of channel c to v (float)
| vel(c,v[,sn]) | PHIDGET DCMotor: sets target velocity of channel c to v (float)
| limit(c,v[,sn]) | PHIDGET DCMotor: sets current limit of channel c to v (float)
| on(c[,sn]) | YOCTOPUCE Relay Output: turn channel c of the relay module on
| off(c[,sn]) | YOCTOPUCE Relay Output: turn channel c of the relay module off
| flip(c[,sn]) | YOCTOPUCE Relay Output: toggle the state of channel c
| pip(c,delay,duration[,sn]) | YOCTOPUCE Relay Output: pulse the channel c on after a delay of delay milliseconds for the duration of duration milliseconds
| powerReset([sn]) | YOCTOPUCE resets the power counter of the Yocto-Watt module
| slider(c,v) | move slider c to value v
| button(i,c,b[,sn]) | switches channel c off (b=0) and on (b=1) and sets button i to pressed or normal depending on the value b
| sleep(<float>) | sleep: add a delay of <float> seconds
| santoker(<target>,<value>) | sends integer <value> to <target> register specified by as byte in hex notation like “fa” via the Santoker Network protocol
Hottop Heater |  | sets heater to value
Hottop Fan |  | sets fan to value
Hottop Command | motor(n),solenoid(n),stirrer(n),heater(h),fan(f) | with n={0 ,1},h={0,..100},f={0,..10}
p-i-d | <p>;<i>;<d> | configures PID to the values <p>;<i>;<d>
Fuji Command | write(<unitId>,<register>,<value>)
PWM Command | out(<channel>,<value>[,<sn>]) | PHIDGET PWM Output: <value> in [0-100]
| toggle(<channel>[,<sn>]) | PHIDGET PWM Output: toggles <channel>
| pulse(<channel>,<millis>[,<sn>]) | PHIDGET PWM Output: turn <channel> on for <millis> milliseconds
| outhub(<channel>,<value>[,<sn>]) | PHIDGET HUB PWM Output: <value> in [0-100]
| togglehub(<channel>[,<sn>]) | PHIDGET HUB PWM Output: toggles <channel>
| pulsehub(<channel>,<millis>[,<sn>]) | PHIDGET HUB PWM Output: turn <channel> on for <millis> milliseconds
| enabled(c,b[,sn]) | YOCTOPUCE PWM Output: PWM running state
| freq(c,f[,sn]) | YOCTOPUCE PWM Output: set PWM frequency to f (Hz)
| duty(c,d[,sn]) | YOCTOPUCE PWM Output: set PWM period with the duty cycle in % as a float [0.0-100.0]
| move(c,d,t[,sn]) | YOCTOPUCE PWM Output: changes progressively the PWM to the specified value over the given time interval
VOUT Command | range(c,r[,sn]) | for PHIDGET OUTPUT modules: sets voltage voltage range (r=5 for 5V and r=10 for 10V)
| out(<n>,<v>[,<sn>]) | for PHIDGET OUTPUT modules: set analog output channel n to output voltage value v in V (eg. 5.5 for 5.5V)
| vout(c,v[,sn]) | for YOCTOPUCE VOLTAGE OUT modules with c the channel (1 or 2),v the voltage as float [0.0-10.0]
| cout(c[,sn]) | for YOCTOPUCE CURRENT OUT modules with c the current as float [3.0-21.0]
| sleep(<float>) | sleep: add a delay of <float> seconds
S7 Command | _ | variable holding the last value read via S7
| sleep(<float>) | sleep: add a delay of <float> seconds
| button(<bool>) | sets calling button to “pressed” if argument is 1 or True
| getDBbool(<dbnumber>,<start>,<index>) | read bool from S7 DB
| getDBint(<dbnumber>,<start>) | read int from S7 DB
| getDBfloat(<dbnumber>,<start>) | read float from S7 DB
| setDBbool(<dbnumber>,<start>,<index>,<value>) | write bool to S7 DB
| setDBint(<dbnumber>,<start>,<value>) | write int to S7 DB
| msetDBint(<dbnumber>,<start>,<andMask>,<orMask>,<value>) | write value where bits are replaced by those from orMask at positions where andMask bits are not set
| setDBfloat(<dbnumber>,<start>,<value>) | write float to S7 DB
Aillio R1 Heater |  | sets heater to value
Aillio R1 Fan |  | sets fan to value
Aillio R1 Drum |  | sets drum speed to value
Aillio R1 Command | PRS | Sends PRS command
Artisan Command | alarms(<bool>) | enables/disables alarms
| autoCHARGE(<bool>) | enables/disables autoCHARGE
| autoDROP(<bool>) | enables/disables autoDROP
| sleep(<float>) | sleep: add a delay of <float> seconds
| tare(<int>) | tare channel <int> with 1 => ET, 2 => BT, 3 => E1c1, 4: E1c2,..
| PIDon | turns PID on
| PIDoff | turns PID off
| PIDtoggle | toggles the PID state
| pidmode(<int>) | sets PID mode to 0: manual, 1: RS, 2: background follow
| p-i-d(<p>,<i>,<d>) | sets the p-i-d parameters of the PID
| adjustSV(<int>) | increases or decreases the current target SV value by <int>
| pidSV(<int>) | sets the PID target set value SV
| pidRS(<rs>) | activates the PID Ramp-Soak pattern number <rs> (1-based!) or the one labeled <rs>
| pidSource(<int>) | selects the PID input source with <n> 0: BT, 1: ET (Software PID); <n> in {0,..,3} (Arduino PID)
| pidLookahead(<int>) | sets the PID lookahead
| popup(<msg>[,<int>]) | shows popup with message <msg> which optionally automatically closes after <int> seconds
| message(<msg>) | shows message <msg> in the message line
| notifications(<bool>) | enables/disables notifications; while disabled issued notifications are ignored
| notify(<title>,[<msg>]) | sends notification with title <title> and optional message <msg>
| setCanvasColor(<color>) | sets canvas color to the RGB-hex <color> like #27f1d3
| resetCanvasColor | resets canvas color
| button(<name>) | activates button <name> from { START, CHARGE, DRY, FCs, FCe, SCs, SCe, DROP, COOL, OFF }
| palette(<p>) | activates palette <p> with <p> either a number 0-9 or a palette label
| playbackmode(<int>) | sets playback mode to 0: off, 1: time, 2: BT, 3: ET
| openProperties | opens the Roast Properties dialog
| loadBackground(<filepath>) | loads the .alog profile at the given filepath as background profile
| clearBackground | clears the current background profile
| alarmset(<as>) | activates the alarmset with the given number or label
| moveBackground(<direction>,<int>) | moves the background profile the indicated number of steps towards <direction>, with <direction> one of up, down, left, right
| keyboard(<bool>) | enables/disables keyboard mode
| keepON(<bool>) | enables/disables the Keep ON flag
| showCurve(<name>,<bool>) | shows/hides the curve indicated by <name> which is one of { ET, BT, DeltaET, DeltaBT, BackgroundET, BackgroundBT}
| showExtraCurve(<extra_device>,<curve>,<bool>) | shows/hides the <curve> (one of {T1,T2}) of the zero-based <extra_device> number
| showEvents(<event_type>, <bool>) | shows/hides the events of <event_type> in [1,..,5]
| showBackgroundEvents(<bool>) | shows/hides the events of the background profile
RC Command | pulse(ch,min,max[,sn]) | for PHIDGET RC modules: sets the min/max pulse width in microseconds
| pos(ch,min,max[,sn]) | for PHIDGET RC modules: sets the min/max position
| engaged(ch,b[,sn]) | for PHIDGET RC modules: engage (b=1) or disengage (b = 0)
| ramp(ch,b[,sn]) | for PHIDGET RC modules: activates or deactivates the speed ramping state
| volt(ch,v[,sn]) | for PHIDGET RC modules: set the voltage to one of 5, 6 or 7.4 in Volt
| accel(ch,a[,sn]) | for PHIDGET RC modules: set the acceleration
| veloc(ch,v[,sn]) | for PHIDGET RC modules: set the velocity
| set(ch,pos[,sn]) | for PHIDGET RC modules: set the target position
| enabled(c,b[,sn]) | for YOCTOPUCE RC modules: with c:int the channel, b a bool (eg. enabled(0,1) or enabled(0,True))
| move(c,p[,t][,sn]) | for YOCTOPUCE RC modules: with c:int the channel, p:int the target position, the optional t the duration in ms, sn the optional modules serial number or logical name
| neutral(c,n[,sn]) | for YOCTOPUCE RC modules: with n an int [0..65000] in us
| range(c,r[,sn]) | for YOCTOPUCE RC modules: with r an int in %
WebSocket Command | send(<json>) | If {} substitutions are used, json brackets need to be duplicated to escape them like in send({{ “value”: {}}})
| sleep(<float>) | sleep: add a delay of <float> seconds
| button(<bool>) | sets calling button to “pressed” if argument evaluates to 1 or True
| read(<json>) | if the `<json>` text respects the JSON format it is send to the connected WebSocket server and the response is bound to the variable `_`